## JOB COSTS
DRAMIX COST COMPARISON
Slab Area | 7000
Conc Mpa | 32 | Mpa
Traditional (Mesh / Concrete) |  |  |  | Dramix (Fibre / Concrete)
ITEM |  | $ |  | ITEM | $
Slab Thickness |  | 150 | mm | Slab Thickness | 140 | mm
Volume |  | 1050 | cbm | Volume | 980 | cbm | Dosage
$/cbm Conc |  | 180 |  | $/cbm Conc | 180 |  | in Kgs | $/kg fibre | Handling
Concrete Cost |  | 189000 |  | Fibres | 65 | per cbm | 20 | 3.25 | 0
$/sqm for Conc |  | 27 |  |  | 245 | per cbm
Mesh / Chairs / Labour /Waste ** |  | 11.5 | $/sqm | Concrete Cost | 240100
Pump |  | 1.5 | $/sqm | $/sqm for Conc | 34.3
Conc / Mesh Cost per Sqm |  | 40 |  | Mesh / Chairs / Labour | 0
|  |  |  | Pump *** | 0
| $ per sheet | cover | $/m2 | Conc / Fibre Cost per sqm | 34.3
Mesh SL82 | 90 | 12 | 7.5
Chairs | 12 | 12 | 1
Labour | 3 | 1 | 3
Waste | 0 | 1 | 0
11.5
| Saving per sqm | 5.7 | per sqm
| Saving on Job |  | 39900
| Percentage Savings |  | 14.25%
Notes:
** Waste includes cutting of mesh and unused mesh & Laps
*** Fibre slabs rarely require a pump, the mix can be placed from the chute of the mixer. If this method of placement is adopted removal of pump charge would apply.
Prices are indicative and in no way should be used for tender or pricing purposes.
The information enclosed is to be used as a guide only and all costing must be carried out to verify prices.